## Methods
Method | Parameters | Returns | Description
Apax_m_AboutBox |  | VT_VOID
Apax_m_AddDataTrigger | TriggerString VT_BSTR [IN], PacketSize VT_I4 [IN], Timeout VT_I4 [IN], IncludeStrings VT_BOOL [IN], IgnoreCase VT_BOOL [IN] | VT_I4 | Adds a data trigger and returns the index of the new data trigger
Apax_m_AddStringToLog | S VT_BSTR [IN] | VT_VOID | Adds the specified string to the log file specified by the LogName property
Apax_m_CancelProtocol |  | VT_VOID | Cancels the protocol currently in progress
Apax_m_Clear |  | VT_VOID | Clears the terminal display
Apax_m_ClearAll |  | VT_VOID | Clears the entire internal scrollback buffer including the terminal display window
Apax_m_Close |  | VT_I4 | Closes the port
Apax_m_CopyToClipboard |  | VT_VOID | Copies the marked block to the clipboard
Apax_m_DelayTicks | Ticks VT_I4 [IN] | VT_VOID
Apax_m_DisableDataTrigger | Index VT_I4 [IN] | VT_VOID | Disables the data trigger specified by the Index parameter
Apax_m_DrawTextBiDiModeFlagsReadingOnly |  | VT_I4
Apax_m_EnableDataTrigger | Index VT_I4 [IN] | VT_VOID | Enables the data trigger specified by the Index parameter
Apax_m_EnumTapiFirst |  | VT_BSTR | Enumerates the first installed TAPI device
Apax_m_EnumTapiNext |  | VT_BSTR | Enumerates next TAPI device, returns empty string when last device has been enumerated
Apax_m_ErrorMsg | ErrorCode VT_I4 [IN] | VT_BSTR | Returns English description of error code
Apax_m_EstimateTransferSecs | Size VT_I4 [IN] | VT_I4 | Returns the amount of time to transfer a file
Apax_m_FlushInBuffer |  | VT_VOID | Clears the input buffers used by both the Windows device driver and the APAX internal dispatcher
Apax_m_FlushOutBuffer |  | VT_VOID | Clears the output buffers used by both the Windows device driver and the APAX internal dispatcher
Apax_m_FTPAbort |  | VT_BOOL | Terminates an FTP file transfer
Apax_m_FTPChangeDir | RemotePathName VT_BSTR [IN] | VT_BOOL
Apax_m_FTPCurrentDir |  | VT_BSTR
Apax_m_FTPDelete | RemotePathName VT_BSTR [IN] | VT_BOOL
Apax_m_FTPHelp | Command VT_BSTR [IN] | VT_BSTR
Apax_m_FTPListDir | RemotePathName VT_BSTR [IN], FullList VT_BOOL [IN] | VT_BSTR
Apax_m_FTPLogIn |  | VT_BOOL
Apax_m_FTPLogOut |  | VT_BOOL
Apax_m_FTPMakeDir | RemotePathName VT_BSTR [IN] | VT_BOOL
Apax_m_FTPRename | RemotePathName VT_BSTR [IN], NewPathName VT_BSTR [IN] | VT_BOOL
Apax_m_FTPRetrieve | RemotePathName VT_BSTR [IN], LocalPathName VT_BSTR [IN], RetrieveMode TxFTPRetrieveMode [IN] | VT_BOOL
Apax_m_FTPSendFTPCommand | FTPCommand VT_BSTR [IN] | VT_BSTR
Apax_m_FTPStatus | RemotePathName VT_BSTR [IN] | VT_BSTR
Apax_m_FTPStore | RemotePathName VT_BSTR [IN], LocalPathName VT_BSTR [IN], StoreMode TxFTPStoreMode [IN] | VT_BOOL
Apax_m_GetAttributes | aRow VT_I4 [IN], aCol VT_I4 [IN] | VT_I4 | Returns an integer that represents the attributes of the specified row and column
Apax_m_GetLine | Index VT_I4 [IN] | VT_BSTR | Returns the text data for a row in the display
Apax_m_GetTapiConfig |  | VT_VARIANT
Apax_m_InitiateAction |  | VT_VOID
Apax_m_IsPortAvail | ComNumber VT_I4 [IN] | VT_BOOL | Determines whether a serial port is available or not
Apax_m_IsPortInstalled | ComNumber VT_I4 [IN] | VT_BOOL | Determines whether port is installed or not
Apax_m_IsRightToLeft |  | VT_BOOL
Apax_m_PortOpen |  | VT_I4 | Opens the serial port identified by ComNumber
Apax_m_PutData | Data VT_VARIANT [IN] | VT_I4 | Copies a block of data to the output buffer of the Windows communications driver
Apax_m_PutString | S VT_BSTR [IN] | VT_I4 | Copies a string to the output buffer of the Windows communications driver
Apax_m_PutStringCRLF | S VT_BSTR [IN] | VT_I4 | Copies a string and a carriage return / line feed pair to the output buffer of the Windows communications driver
Apax_m_RemoveAllDataTriggers |  | VT_VOID | Deletes all data triggers
Apax_m_RemoveDataTrigger | Index VT_I4 [IN] | VT_VOID | Deletes the data trigger specified by the Index parameter
Apax_m_SendBreak | Ticks VT_I4 [IN], Yield VT_BOOL [IN] | VT_VOID | Transmits a break signal
Apax_m_SetAttributes | aRow VT_I4 [IN], aCol VT_I4 [IN], Value VT_I4 [IN] | VT_VOID | Sets the font attributes at the specified row and column to the value specified by Value
Apax_m_SetLine | Index VT_I4 [IN], Value VT_BSTR [IN] | VT_VOID | Sets the text data for a row in the display
Apax_m_SetTapiConfig | Value VT_VARIANT [IN] | VT_VOID
Apax_m_StartReceive |  | VT_VOID | Tells the protocol to start receiving files
Apax_m_StartTransmit |  | VT_VOID | Tells the protocol to start transmitting files
Apax_m_TapiAnswer |  | VT_I4
Apax_m_TapiAutoAnswer |  | VT_VOID | Instructs TAPI to listen for and answer incoming calls
Apax_m_TapiCancelCall |  | VT_VOID
Apax_m_TapiConfigAndOpen |  | VT_VOID | Configures the modem and leaves the port open in passthrough mode
Apax_m_TapiDial |  | VT_I4 | Dials the phone number specified by TapiNumber
Apax_m_TapiLoadConfig | RegKey VT_BSTR [IN], KeyName VT_BSTR [IN] | VT_VOID | Loads a TAPI config structure from a registry key
Apax_m_TapiPlayWaveFile | FileName VT_BSTR [IN] | VT_VOID | Plays a wave file
Apax_m_TapiRecordWaveFile | FileName VT_BSTR [IN], Overwrite VT_BOOL [IN] | VT_VOID | Starts the wave device recording
Apax_m_TapiSaveConfig | RegKey VT_BSTR [IN], KeyName VT_BSTR [IN] | VT_VOID
Apax_m_TapiSelectDevice |  | VT_BOOL | Displays a dialog box to select a TAPI device
Apax_m_TapiSendTone | Digits VT_BSTR [IN] | VT_VOID | Sends a DTMF tone to a remote telephone
Apax_m_TapiSetRecordingParams | NumChannels VT_I4 [IN], NumSamplesPerSecond VT_I4 [IN], NumBitsPerSample VT_I4 [IN] | VT_VOID | Sets the parameters used to record a wave file
Apax_m_TapiShowConfigDialog | AllowEdit VT_BOOL [IN] | VT_VOID | Shows a TAPI configuration dialog for the selected device
Apax_m_TapiStatusMsg | Message VT_I4 [IN], State VT_I4 [IN], Reason VT_I4 [IN] | VT_BSTR
Apax_m_TapiStopWaveFile |  | VT_VOID | Stops the wave file that is currently playing
Apax_m_TapiTranslateDialog | CanonicalAddr VT_BSTR [IN] | VT_BOOL | Displays the TAPI dialing rules dialog
Apax_m_TapiTranslatePhoneNo | CanonicalAddr VT_BSTR [IN] | VT_BSTR | Translates a canonical address into a dialable address
Apax_m_TerminalSetFocus |  | VT_VOID | Sets the terminal window as the active control
Apax_m_TerminalWriteString | S VT_BSTR [IN] | VT_VOID | Writes a string to the terminal
Apax_m_TerminalWriteStringCRLF | S VT_BSTR [IN] | VT_VOID | Writes a string followed with a carriage return/line feed pair to the terminal
Apax_m_UseRightToLeftReading |  | VT_BOOL
Apax_m_UseRightToLeftScrollBar |  | VT_BOOL
Apax_m_WinsockConnect |  | VT_I4 | Attempts to establish a TCP/IP connection to network server
Apax_m_WinsockListen = 5 |  | VT_I4 | Listens for possible connections

## Properties
Property | Type | Description
Apax_p_AbortNoCarrier | VT_BOOL | Determines whether the protocol is canceled automatically when the DCD modem signal drops
Apax_p_AnswerOnRing | VT_I4 | The number of times the TAPI device should allow the incoming call to ring before answering it
Apax_p_AsciiCharDelay | VT_I4 | Determines the number of milliseconds to delay between characters during an ASCII file transfer
Apax_p_AsciiCRTranslation | TxAsciiEOLTranslation | Determines the end-of-line translation mode for carriage returns
Apax_p_AsciiEOFTimeout | VT_I4 | Determines the number of ticks before an ASCII transfer is automatically terminated
Apax_p_AsciiEOLChar | VT_I4 | Determines the character that triggers an inter-line delay
Apax_p_AsciiLFTranslation | TxAsciiEOLTranslation | Determines the end-of-line translation mode for line feeds
Apax_p_AsciiLineDelay | VT_I4 | Determines the number of milliseconds to delay between lines during an ASCII file transfer
Apax_p_AsciiSuppressCtrlZ | VT_BOOL | Determines whether an ASCII protocol stops transmitting when it encounters the first ^Z in the file
Apax_p_Batch | VT_BOOL | Returns True if the current protocol supports batch transfers
Apax_p_Baud | VT_I4 | Determines the baud rate used by the port
Apax_p_BlockCheckMethod | TxBlockCheckMethod | Determines the error checking method used by the protocol
Apax_p_BlockErrors | VT_I4 | The number of errors that have occurred while transferring the current block
Apax_p_BlockLength | VT_I4 | The number of bytes currently being transferred per block
Apax_p_BlockNumber | VT_I4 | The number of blocks transferred so far
Apax_p_Break | VT_BOOL | Transmits a break signal when true
Apax_p_BytesRemaining | VT_I4 | The number of bytes still to be transferred in the current file
Apax_p_BytesTransferred | VT_I4 | The number of bytes transferred so far in the current file
Apax_p_CallerID | VT_BSTR | Contains the caller identification string of the current incoming call
Apax_p_Caption | VT_BSTR | Determines the caption displayed in the lower left section of the status bar
Apax_p_CaptionAlignment | TxAlignment | Determines the horizontal alignment of the status bar caption
Apax_p_CaptionWidth | VT_I4 | Determines the width of the status bar caption area
Apax_p_CaptureFile | VT_BSTR | Defines the name of the file where the terminal writes captured data
Apax_p_CaptureMode | TxAdCaptureMode | Defines whether the data received by the terminal is captured to file
Apax_p_CDHolding | VT_BOOL | Returns True if the port’s "data carrier detect" line (DCD) is set
Apax_p_Color | VT_UI4 | Accesses the background color of text in the display
Apax_p_Columns | VT_I4 | Defines the number of columns across the terminal screen
Apax_p_CommEvent | VT_I2
Apax_p_CommPort | VT_I2 | Determines the serial port number (Com1, Com2, ...) used by the APAXPort component
Apax_p_ComNumber | VT_I4 | Determines the serial port number (Com1, Com2, ...) used by the APAXPort component
Apax_p_CTS | VT_BOOL | Returns True if the port’s "clear to send" line (CTS) is set
Apax_p_CTSHolding | VT_BOOL | Returns True if the port’s "clear to send" line (CTS) is set
Apax_p_Cursor | VT_I2
Apax_p_DataBits | VT_I4 | Determines the number of data bits of the port
Apax_p_DataTriggerString | VT_BSTR | Contains a "¦" delimited list of all defined data triggers
Apax_p_DCD | VT_BOOL | Returns True if the port’s "data carrier detect" line (DCD) is set
Apax_p_DeviceType | TxApxDeviceType | Defines the mode in which the port operates
Apax_p_Dialing | VT_BOOL | Determines whether TAPI is placing an outgoing call or listening for an incoming call
Apax_p_DSR | VT_BOOL | Returns True if the port’s "data set ready" line (DSR) is set
Apax_p_DSRHolding | VT_BOOL | Returns True if the port’s "data set ready" line (DSR) is set
Apax_p_DTR | VT_BOOL | Determines the current state of the "data terminal ready" signal (DTR)
Apax_p_DTREnable | VT_BOOL | Determines the current state of the "data terminal ready" signal (DTR)
Apax_p_ElapsedTicks | VT_I4 | The time elapsed since the protocol started
Apax_p_Emulation | TxApxTerminalEmulation | Determines the emulation to use (TTY or VT100)
Apax_p_EnableVoice | VT_BOOL | Determines whether the initial mode of calls is DataModem (Fax or Data) or AutomatedVoice (Voice/DTMF)
Apax_p_FileDate | VT_R8 | Returns the date and time of the file being transferred
Apax_p_FileLength | VT_I4 | Returns the size of the file being transferred
Apax_p_FilterTapiDevices | VT_BOOL | Determines whether only supported devices are listed.
Apax_p_FinishWait | VT_I4 | Determines how long the receiver waits for an end-of-transmission signal before timing out
Apax_p_FlowState | TxFlowControlState | Returns the state of hardware or software flow control
Apax_p_Font | Font | Determines the font displayed by the terminal window
Apax_p_FTPAccount | VT_BSTR
Apax_p_FTPBytesTransferred | VT_I4 | The number of bytes transferred so far in the current file.
Apax_p_FTPConnected | VT_BOOL
Apax_p_FTPConnectTimeout | VT_I4
Apax_p_FTPFileLength | VT_I4
Apax_p_FTPFileType | TxFTPFileType
Apax_p_FTPInProgress | VT_BOOL
Apax_p_FTPPassword | VT_BSTR
Apax_p_FTPRestartAt | VT_I4
Apax_p_FTPServerAddress | VT_BSTR
Apax_p_FTPState | VT_I4
Apax_p_FTPTransferTimeout | VT_I4
Apax_p_FTPUserLoggedIn | VT_BOOL
Apax_p_FTPUserName | VT_BSTR
Apax_p_HandshakeRetry | VT_I4 | Determines the retry count for protocol handshaking
Apax_p_HandshakeWait | VT_I4 | Determines the wait between retries for protocol handshaking
Apax_p_Handshaking | HandshakeConstants | Specifies the hardware handshaking protocol
Apax_p_HonorDirectory | VT_BOOL | Determines whether a protocol honors the directory name of a file being received
Apax_p_HWFlowRequireCTS | VT_BOOL | Determines the CTS hardware flow control options for the port
Apax_p_HWFlowRequireDSR | VT_BOOL | Determines the DSR hardware flow control options for the port
Apax_p_HWFlowUseDTR | VT_BOOL | Determines the DTR hardware flow control options for the port
Apax_p_HWFlowUseRTS | VT_BOOL | Determines the RTS hardware flow control options for the port
Apax_p_InBufferCount | VT_I2 | Returns the number of bytes currently available for reading from the dispatcher buffer
Apax_p_InBufferSize | VT_I2 | Determines the size of the comm driver's input buffer
Apax_p_InBuffFree | VT_I4 | Returns the number of bytes free in the dispatcher buffer
Apax_p_InBuffUsed | VT_I4 | Returns the number of bytes currently available for reading from the dispatcher buffer
Apax_p_IncludeDirectory | VT_BOOL | Determines whether the complete pathname is transmitted
Apax_p_InitialPosition | VT_I4 | The initial file offset for a resumed transfer
Apax_p_InProgress | VT_BOOL | Returns True if a protocol is currently in progress
Apax_p_Input | VT_VARIANT
Apax_p_InputLen | VT_I2
Apax_p_InputMode | InputModeConstants
Apax_p_InterruptWave | VT_BOOL | Indicates whether the current wave file should stop when a DTMF tone is detected
Apax_p_KermitCtlPrefix | VT_I4 | Determines the character Kermit uses to quote control characters
Apax_p_KermitHighbitPrefix | VT_I4 | Determines the technique Kermit uses to quote characters that have their eighth bit set
Apax_p_KermitLongBlocks | VT_BOOL | Returns True if Kermit long packets are in use
Apax_p_KermitMaxLen | VT_I4 | Determines the maximum number of bytes in one Kermit packet
Apax_p_KermitMaxWindows | VT_I4 | Determines whether Kermit sliding windows control is enabled
Apax_p_KermitPadCharacter | VT_I4 | Determines the character that Kermit uses to pad the beginning of each packet
Apax_p_KermitPadCount | VT_I4 | Determines the number of pad characters that Kermit transmits at the beginning of each packet
Apax_p_KermitRepeatPrefix | VT_I4 | Determines the prefix that Kermit uses when compressing strings of repeated characters
Apax_p_KermitSWCTurnDelay | VT_I4 | Determines the turnaround delay used by EstimateTransferSecs when a Kermit sliding windows protocol is in use
Apax_p_KermitTerminator | VT_I4 | Determines the character used to terminate a Kermit data packet
Apax_p_KermitTimeoutSecs | VT_I4 | Determines how long Kermit waits for the next expected byte
Apax_p_KermitWindowsTotal | VT_I4 | Returns the total number of Kermit sliding windows negotiated for the current transfer
Apax_p_KermitWindowsUsed | VT_I4 | Returns the number of Kermit sliding windows that currently contain data
Apax_p_LightsLitColor | VT_UI4 | Determines the color of the status lights when they are in the set (asserted or True) state
Apax_p_LightsNotLitColor | VT_UI4 | Determines the color of the status lights when they are in the cleared (False) state
Apax_p_LightWidth | VT_I4 | Determines the width of the status light displays
Apax_p_LineError | VT_I4 | Returns a non-zero value if line errors have occurred since the last call to LineError
Apax_p_LogAllHex | VT_BOOL | Determines whether or not all port data is written to the log file in hex format
Apax_p_Logging | TxTraceLogState | Determines the current logging state
Apax_p_LogHex | VT_BOOL | Determines whether non-printable characters stored in a dispatch logging file are written using hexadecimal or decimal notation
Apax_p_LogName | VT_BSTR | Determines the name of the file used to store a dispatch log
Apax_p_LogSize | VT_I4 | Determines the number of bytes allocated for the dispatch logging buffer
Apax_p_MaxAttempts | VT_I4 | Determines the number of times TAPIDial automatically dials a number
Apax_p_MaxMessageLength | VT_I4 | The maximum allowed message length, in seconds, for messages recorded over the TAPI waveform audio device
Apax_p_MSCommCompatible | VT_BOOL
Apax_p_OutBufferCount | VT_I2 | Returns the number of bytes currently in the output buffer
Apax_p_OutBufferSize | VT_I2 | Determines the size of the comm driver's output buffer
Apax_p_OutBuffFree | VT_I4 | Returns the number of bytes free in the output buffer
Apax_p_OutBuffUsed | VT_I4 | Returns the number of bytes currently in the output buffer
Apax_p_Output | VT_VARIANT
Apax_p_Parity | TxParity | Determines the parity checking mode of the port
Apax_p_PromptForPort | VT_BOOL | Indicates whether the user should be prompted for the serial port number
Apax_p_Protocol | TxProtocolType | Determines the type of file transfer protocol
Apax_p_ProtocolStatus | VT_I4 | Returns a code that indicates the current state of the protocol
Apax_p_ProtocolStatusDisplay | VT_BOOL | Determines whether or not a protocol status window is displayed during a file transfer
Apax_p_ReceiveDirectory | VT_BSTR | Determines the directory where received files are stored
Apax_p_ReceiveFileName | VT_BSTR | Determines the name of the file currently being received
Apax_p_RI | VT_BOOL | Returns True if the port’s "ring indicator" line (RI) is set
Apax_p_Rows | VT_I4 | Defines the number of rows down the terminal display
Apax_p_RS485Mode | VT_BOOL | Determines whether the RTS line should be raised/lowered automatically when transmitting data
Apax_p_RTS | VT_BOOL | Determines the current state of the "request to send" signal (RTS)
Apax_p_RTSEnable | VT_BOOL | Determines the current state of the "request to send" signal (RTS)
Apax_p_RTSLowForWrite | VT_BOOL | Determines whether protocols force RTS low while writing received data to disk
Apax_p_RTThreshold | VT_I2
Apax_p_ScrollbackEnabled | VT_BOOL | Defines whether the terminal is in scrollback mode
Apax_p_ScrollbackRows | VT_I4 | Defines the number of rows in the scrollback buffer
Apax_p_SelectedDevice | VT_BSTR | Determines the TAPI device to be used for dialing and answering
Apax_p_SendFileName | VT_BSTR | Determines the file mask to use when transmitting files
Apax_p_Settings | VT_BSTR | Determines the baud rate, parity, data bits, and stop bits
Apax_p_ShowConnectButtons | VT_BOOL | Determines whether the Close, Listen, and Connect buttons are visible on the tool bar
Apax_p_ShowDeviceSelButton | VT_BOOL | Determines whether the Device Select button is visible on the tool bar
Apax_p_ShowLightCaptions | VT_BOOL | Determines whether or captions are superimposed on the corresponding light
Apax_p_ShowLights | VT_BOOL | Determines whether or not the status light indicators are visible
Apax_p_ShowProtocolButtons | VT_BOOL | Determines whether the Send File and Receive File buttons are visible on the tool bar
Apax_p_ShowStatusBar | VT_BOOL | Determines whether the status bar is visible
Apax_p_ShowTerminalButtons | VT_BOOL | Determines whether the Font button is visible on the tool bar
Apax_p_ShowToolBar | VT_BOOL | Determines whether the tool bar is visible
Apax_p_SilenceThreshold | VT_I4 | Specifies a value that is used as a measure of silence
Apax_p_StatusInterval | VT_I4 | The maximum number of clock ticks between OnProtocolStatus events
Apax_p_SThreshold | VT_I2
Apax_p_StopBits | VT_I4 | Determines the number of stop bits of the port
Apax_p_SWFlowOptions | TxSWFlowOptions | Determines the software flow control options for the port
Apax_p_TapiAttempt | VT_I4 | Indicates the number of times the current number has been dialed
Apax_p_TapiCancelled | VT_BOOL | Returns True if an OnTAPIFail event fires due to user action
Apax_p_TapiFailCode | VT_I4 | Last TAPI result code
Apax_p_TapiNumber | VT_BSTR | The phone number used when dialing
Apax_p_TapiRetryWait | VT_I4 | The number of seconds to wait after a busy signal before trying the number again
Apax_p_TapiState | TxTapiState | The state of the TAPI operation
Apax_p_TapiStatusDisplay | VT_BOOL | Determines whether or not a Tapi status window is displayed during a file transfer
Apax_p_TerminalActive | VT_BOOL | Determines whether the terminal is accepting serial and keyboard events
Apax_p_TerminalBlinkTime | VT_I4 | Defines the time in milliseconds between cycles for blinking text
Apax_p_TerminalHalfDuplex | VT_BOOL | Determines whether local data is echoed to the terminal display
Apax_p_TerminalLazyByteDelay | VT_I4 | Determines the number of bytes received before the display is forcibly repainted
Apax_p_TerminalLazyTimeDelay | VT_I4 | Determines the number of elapsed milliseconds before the display is forcibly repainted
Apax_p_TerminalUseLazyDisplay | VT_BOOL | Defines whether the terminal immediately displays new incoming data
Apax_p_TerminalWantAllKeys | VT_BOOL | Defines whether the terminal component hooks and retrieves all keystrokes
Apax_p_TotalErrors | VT_I4 | The number of errors encountered since the current file transfer was started
Apax_p_TransmitTimeout | VT_I4 | Determines the maximum time a sender will wait for the receiver to release flow control
Apax_p_TrimSeconds | VT_I4 | Sets the number of seconds of silence to detect when recording wave files
Apax_p_UpcaseFileNames | VT_BOOL | Determines whether the protocol converts file names to upper case
Apax_p_UseSoundCard | VT_BOOL | Determines where the output from TAPIPlayWaveFile is sent
Apax_p_Version | VT_BSTR | Indicates the current version of APAX
Apax_p_Visible | VT_BOOL | Determines whether the APAXPort control is visible
Apax_p_WaveFileName | VT_BSTR | The name of the current wave file
Apax_p_WaveState | TxWaveState | The current state of the TAPI waveform device
Apax_p_WinsockAddress | VT_BSTR | Specifies the network address used to make a Winsock connection
Apax_p_WinsockMode | TxWsMode | Determines whether the application operates as a server or a client
Apax_p_WinsockPort | VT_BSTR | Specifies the Winsock port used to establish a network connection
Apax_p_WriteFailAction | TxWriteFailAction | Determines the receiver’s behavior when the destination file already exists
Apax_p_WsLocalAddress | VT_BSTR | Returns the local IP address
Apax_p_WsLocalDescription | VT_BSTR | Returns the description supplied by Winsock
Apax_p_WsLocalHighVersion | VT_BSTR | Returns the high version of Winsock
Apax_p_WsLocalHostName | VT_BSTR | Returns the local host name (machine name)
Apax_p_WsLocalMaxSockets | VT_I4 | Returns the max number of sockets supported by Winsock
Apax_p_WsLocalSystemStatus | VT_BSTR | Returns the Winsock system status
Apax_p_WsLocalVersion | VT_BSTR | Returns the negotiated Winsock version
Apax_p_WsTelnet | VT_BOOL | Determines whether or not telnet processing is enabled
Apax_p_XOffChar | VT_I4 | Determines the character that is sent to disable remote sending when software flow control is active
Apax_p_XOnChar | VT_I4 | Determines the character that is sent to enable remote sending when software flow control is active
Apax_p_XYmodemBlockWait | VT_I4 | Determines the number of ticks Xmodem and Ymodem wait between blocks for a response from the remote
Apax_p_Zmodem8K | VT_BOOL | Determines whether 8K blocks are enabled
Apax_p_ZmodemFileOptions | TxZmodemFileOptions | Determines the Zmodem file management options to use
Apax_p_ZmodemFinishRetry | VT_I4 | Specifies the number of times to retry the final handshake of a Zmodem protocol session
Apax_p_ZmodemOptionOverride | VT_BOOL | Determines whether a remote sender’s options are ignored
Apax_p_ZmodemRecover | VT_BOOL | Determines whether Zmodem performs file recovery
Apax_p_ZmodemSkipNoFile | VT_BOOL | Determines whether a Zmodem receiver should skip all files that don’t already exist

## Parameter Types
Parameter | Type
aCol | VT_I4
AllowEdit | VT_BOOL
aRow | VT_I4
CanonicalAddr | VT_BSTR
Command | VT_BSTR
ComNumber | VT_I4
Data | VT_VARIANT
Digits | VT_BSTR
ErrorCode | VT_I4
FileName | VT_BSTR
FTPCommand | VT_BSTR
FullList | VT_BOOL
IgnoreCase | VT_BOOL
IncludeStrings | VT_BOOL
Index | VT_I4
KeyName | VT_BSTR
LocalPathName | VT_BSTR
Message | VT_I4
NewPathName | VT_BSTR
NumBitsPerSample | VT_I4
NumChannels | VT_I4
NumSamplesPerSecond | VT_I4
Overwrite | VT_BOOL
PacketSize | VT_I4
Reason | VT_I4
RegKey | VT_BSTR
RemotePathName | VT_BSTR
RetrieveMode | TxFTPRetrieveMode
S | VT_BSTR
Size | VT_I4
State | VT_I4
StoreMode | TxFTPStoreMode
Ticks | VT_I4
Timeout | VT_I4
TriggerString | VT_BSTR
Value | VT_BSTR
Value | VT_I4
Value | VT_VARIANT
Yield | VT_BOOL

## Property Types
Type
Font
HandshakeConstants
InputModeConstants
TxAdCaptureMode
TxAlignment
TxApxDeviceType
TxApxTerminalEmulation
TxAsciiEOLTranslation
TxBlockCheckMethod
TxFlowControlState
TxFTPFileType
TxParity
TxProtocolType
TxSWFlowOptions
TxTapiState
TxTraceLogState
TxWaveState
TxWriteFailAction
TxWsMode
TxZmodemFileOptions
VT_BOOL
VT_BSTR
VT_I2
VT_I4
VT_R8
VT_UI4
VT_VARIANT